## Sheet 1
Item | Description | Quantity | Source
Frame | (aluminum profiles, 20x20mm, M5 screws)
0.0.370.03 - 850mm | Profile 5 20x20, length: 850mm | 2 | Item24
0.0.370.03 - 500mm | Profile 5 20x20, length: 500mm | 1 | Item24
0.0.425.05 | Angle bracket set 5 40x40 | 2 | Item24
35862526 | Hose clamp, 10mm | 2 | Leroy Merlin
Drive unit
0.0.370.86 - 300mm | Profile 5 80x20, length: 300mm | 3 | Item24
0.0.370.04 - 300mm | Profile 5 40x20, length: 300mm | 1 | Item24
0.0.370.03 - 60mm | Profile 5 20x20, length: 60mm | 1 | Item24
bottom-plate | Bottom plate, aluminum 5mm | 1 | Machined
front-cover | Front cover, aluminum 2mm | 1 | Machined
back-cover | Back cover, aluminum 2mm | 1 | Machined
top-cover | Top cover, aluminum 2mm | 1 | Machined
rplidar-a3-support | RPLidar A3 support, aluminum 5mm | 1 | Machined
Handle
handle-plate | Handle plate, aluminum 4mm | 1 | Machined
SEN-13328 | TAL220 - 20kg load cell | 2 | DigiKey
LDK POS5 | Male Rodend Bearing M5 | 2 | RS
load-cell-cover | Load cell cover | 2 | 3D printed
handle-mount | Handle mount adapter | 2 | 3D printed
adc-enclosure-base | ADC enclosure base | 1 | 3D printed
adc-enclosure-cover | ADC enclosure cover | 1 | 3D printed
Motor wheels
ZLLG65ASM500 | Brushless motor, 24V, 500W, 11Nm, 200rpm | 2 | ZLTech
Electronics
CORE-BLDC | Nova Core BLDC module | 2 | Nova Labs
CORE-USB | Nova Core USB module | 1 | Nova Labs
CORE-ADC | Nova Core ADC module | 1 | Nova Labs
945-13541-0000-000 | Nvidia Jetson Nano | 1 | RS
MU-PA500B | SSD 500GB USB 3.1 | 1 | Amazon
SEN-15045 | RPLidar A3 | 1 | DigiKey
IS-24V10 | Li-ion battery, 24V 10Ah | 1 | MAP Batterie
LC-060-EU | DC-DC power supply, 12V 10A | 1 | Amazon
T9AP1D52-24 | Safety relay | 1 | RS
3SU1801-0NA00-2AA2 | Safety button | 1 | RS